## Main
Yacht Devices Engine Gateway YDEG-04 and Tank Adapter YDTA-01 calibration
1) | Enter your tank volume in Liters
200
2) | Enter the actual liquid amounts in the tank and the corresponding readings from the Device and check the “Measurements Curve” graph. It should be smooth. Adjust the measurements in “Adjusted Liquid Volume column” if it is not smooth or calibration strings below yields an error.
| Device readings, % | Actual Liquid Volume, L | Adjusted Liquid Volume, L
| 0 | 0 | 0
| 23 | 14 | 12
| 25 | 15 | 15
| 39 | 30 | 27
| 49 | 32 | 36
| 56 | 50 | 49
| 64 | 63 | 63
| 65 | 65 | 65
| 68 | 77 | 77
| 73 | 82 | 90
| 77 | 104 | 104
| 95 | 162 | 162
| 100 | 200 | 200
4) | Get the calibration string and use it to setup the Device
Calibration strings for YDEG-04
Enter the fuel tank number
0
TANK_CAPACITY_0=200
TANK_CALIBRATION_0=1,2,3,5,10,14,19,28,41,57,73,81
Calibration strings for YDTA-01
CAPACITY=200
CALIBRATION=1,2,3,5,10,14,19,28,41,57,73,81

## calculations (hidden)
i | actual volume, % | measured volume, % | Calibration % | index of the first point of the approximation interval | piecewise linear approximation coeffs
0 | 0 | 0 | 0 |  |  | 0
1 | 6 | 23 | 4 | 0 | 1.0435 | 1 | 1,
2 | 7.5 | 25 | 8 | 0 | 2.087 | 2 | 2,
3 | 13.5 | 39 | 12 | 0 | 3.1304 | 3 | 3,
4 | 18 | 49 | 20 | 0 | 5.2174 | 5 | 5,
5 | 24.5 | 56 | 30 | 2 | 9.6429 | 10 | 10,
6 | 31.5 | 64 | 40 | 3 | 13.95 | 14 | 14,
7 | 32.5 | 65 | 50 | 4 | 18.9286 | 19 | 19,
8 | 38.5 | 68 | 60 | 5 | 28 | 28 | 28,
9 | 45 | 73 | 70 | 8 | 41.1 | 41 | 41,
10 | 52 | 77 | 80 | 10 | 56.8333 | 57 | 57,
11 | 81 | 95 | 90 | 10 | 72.9444 | 73 | 73,
12 | 100 | 100 | 95 | 11 | 81 | 81 | 81
|  |  | 100 |  |  | 100
|  |  |  | calibration string | 1,2,3,5,10,14,19,28,41,57,73,81
|  |  |  | calibration string is valid | TRUE
|  |  |  | calibration string with error message | 1,2,3,5,10,14,19,28,41,57,73,81